## SRN
Kernel R2.0.4 (21 OCT 2019)
No | Title | Description | IR No. | Issued Version | Report From | Remark
1 | SLT Interface For Brazil | Before None Now New SLT interface file for Brazil was added.
Kernel R2.0.5 (13 JAN 2020)
No | Title | Description | IR No. | Issued Version | Report From | Remark
1 | SRTP Support | Before None Now New DSP firmware was upgraded to support Secured RTP (SRTP) function..
Kernel R2.0.6 (9 MAR 2020)
No | Title | Description | IR No. | Issued Version | Report From | Remark
1 | SLT Interface For South Africa | Before None Now SLT configuration file for South Africa was change for approval test.
Kernel R2.0.7 (3 JUN 2020)
No | Title | Description | IR No. | Issued Version | Report From | Remark
1 | Enhancement Of Watchdog Fault Log | Before None Now There was an enhancement on log the dump of stack memory of eMG application program when a watchdog kick is timed out. | IE-GST-20017 |  | Ireland
Kernel R2.0.8 (22 JUL 2020)
No | Title | Description | IR No. | Issued Version | Report From | Remark
1 | Clicking Noise To IP CO | Before When IP terminal hang up the IP CO (SIP or H.323 trunk), sometimes a repeated clicking noise could be heard at IP CO side. Now The problem happened in transcoding mode of DSP and it was fixed by using the new DSP firmware. | QV-35112 |  | QV
Kernel R2.0.9 (9 NOV 2020)
No | Title | Description | IR No. | Issued Version | Report From | Remark
1 | SLT, DC Constant Current | Before There was a problem in maintaining the DC constant current of the SLT interface. Now It was fixed by applying new SLT configuration files.
Kernel R2.0.12 (12 MAR 2021)
No | Title | Description | IR No. | Issued Version | Report From | Remark
1 | Supporting USB Memory Devices | Before The USB memory access was not safe in old version. Sometimes the problem of data crash happened. Now The problem was fixed and the USB memory device can be used for DB up/download and SW upgrade functions. Cf1) USB memory device can be used when the MISU board is installed. Cf2) Please plug the USB memory device when the USB function is needed only. Unplug the USB memory device when function is completed or not using. Otherwise, CPU usage can be over even though the USB function is not using.
2 | SLT Interface For Brazil | Before None Now SLT configuration file for Brazil was changed by pass of approval test.
Kernel R2.0.13 (24 MAR 2021)
No | Title | Description | IR No. | Issued Version | Report From | Remark
1 | System Freezing | Before The kernel R2.0.12 could yield the problem of system freezing if the optional MISCU board is not installed. Now There was a problem of wrong detecting the USB controller chip if the MISCU is not installed. Now this bug was fixed. | AU-ARI-21070 IT-PRO-21042 CY-GAL-21006
2 | SLT Interface For Brazil | Before None Now SLT configuration file for Brazil was changed by pass of approval test. |  |  |  | same as R2.0.12
Kernel R2.0.15 (27 APR 2021)
No | Title | Description | IR No. | Issued Version | Report From | Remark
1 | RTC Device Accuracy | Before In some boards, RTC date and time values were reset to origin value on next reboot time. Now The value of internal oscillator capacitor selection was changed to avoid this problem. | ZA-MAR-21026 |  | SAF
2 | Vendor Specific System Files For NH (South Korea) | Before None Now Some system files were added for delivery to NH (South Korea).
Kernel R2.0.16 (7 NOV 2021)
No | Title | Description | IR No. | Issued Version | Report From | Remark
1 | Enhance The SLT Side Tone | Before . Now New BBD file for SAF was added to ehance the side tone. | ZA-MAR-22026 |  | SAF
Kernel R2.0.19 (14 FEB 2023)
No | Title | Description | IR No. | Issued Version | Report From | Remark
1 | System Freezing By Ethernet Traffic | Before System could be frozen when a hard traffic of Ethernet happens in field network. Now The Ethernet driver was enhanced to avoid stopping task scheduling for application program. | AU-ARI-21101 IL-BEZ-22062 |  | AUS Israel
iPECS
Software Release Note