## SRN
Unified-T4.1.1 |  |  | eMG80: R1.1.32, eMG100: R2.0.8, eMG800: R1.1.32, UCP: R1.1.36, vUCP:1.1.4
No | Title | Description | IR No. | Issued Version | Report From | Remark | Remark
1 | Flexible DID / Digit conversion | Before CO base digit conversion rule is applied. Now Different digit conversion rule could be assigned for each flexible DID table "Digit Conversion table index" is added in PGM231 Default: empty (same as previous version) | TR-MNI-20039 |  | Turkey
2 | 3rd LED color in web admin | Before The color of 3rd LED in web admin is green, when the feature is not used. Now The color of 3rd LED in web admin is changed to grey, when the feature is not used. | AU-ARI-20133 |  | Australia |  | 신재석
3 | ISDN clock sync | Before ISDN GW/board could be used only in master system of TNET. Because ISDN clock syncronization is working only on master system of TNET (not on TNET slave). Now ISDN clock syncronization is working independantly in master and slave system of TNET. | KR-GNT-20056 |  | Korea |  | 신재석
4 | Geo redundancy | Before VOIM(SIP) channel could be lockup when Geo redundancy failover is happened. Now vVOIM(VOIM) is restarted when Geo redundancy failover is happened. So, VOIM/SIP voice call is disconnected when Geo redundancy failover is happened. | US-CTD-20009 |  | USA |  | 신재석
5 | Block Transferred Call | Before There is no option to block transferred call. Now Transferred call could be controled by "Block Transferred Call" option. "Block Transferred Call" option is added in PGM111. Default: "Allow Co & ICM transfer" Input: "Allow CO & ICM transfer", "BLock CO & ICM transfer", "BLock CO transfer", "BLock ICM transfer" Example) "Block Transferred Call" option is "BLock CO & ICM transfer" for extension B. When extension A try to transfer CO / ICM call to extension B. Extension A hear error tone and receive recall when on-hook. | AU-ARI-20108 |  | Australia |  | 신재석
6 | Speed List as Directory | Before [DIR] : User can inout name and search (name is searched from station name, speed name, LDAP) [SPEED] + [SPEED] : User can search name in each ctagory (INTERNAL STATION / PERSONAL DIRECTORY / SYSTEM DIRECTORY) Now "Speed List as Directory" option is added in PGM160. Default: OFF Input: ON/OFF OFF: User can search name in each ctagory (INTERNAL STATION / PERSONAL DIRECTORY / SYSTEM DIRECTORY) when user press [SPEED] button twice. ON: User can search name like as directory search(press [DIR]) when user press [SPEED] button twice. | UK-PRA-20415 |  | UK |  | 신재석
7 | DSS LED service on other station | Before There is no option for DSS LED. Now "DSS LED service on other station" option is added in PGM111. Default: ON Input: ON/OFF If it is ON then system is working as previous ("DSS LED service on other station" is ON for extension B and extension A have DSS button of extension B DSS LED of extension B is updated when extension B status is chnaged) If it is OFF then DSS LED is not updated ("DSS LED service on other station" is OFF for extension B and extension A have DSS button of extension B DSS LED of extension B is not updated even though extension B status is chnaged) | DE-KON-20007 |  | Germany |  | 신재석
8 | IP Attendant 2.7Ac | Before Now IP attendant 2.7Ac is supported. - Name Display on Queue Call - Select Outlook Contact - Display Password with '*' - PMS event report (check in/out, wakeup, etc) - Maximum number of monitoring Station to reduce traffic |  |  |  |  | 신재석
9 | 1000i SIP Support | Before Now 1000i SIP is supported from T4.0.20 with 1000i SIP T0.0.09 version |  |  |  |  | 신재석
10 | IP DECT P2 feature | Problem none Now Below IP DECT P2 features are supported with IP DECT v480b8 version. - System Geo redundancy - SMS message service (Hoel check out notification) - System Directory Search (Dial by name) - Alarm server intergation |  |  |  |  | 신재석
11 | DIR button | Problem DIR button was not worked in talking state. Now It is working as below. - A station is talk state. - press DIR button on talk state. - The call is held. - A search result is displayed, and make a call with search result. - After on hook, the held call is transferred to the search result. | UK Request |  | UK |  | 신재석
11 | SLIU option (UCP100 only) | Problem Could not remove SLIU. If SLIU is removed then other phone and extension GW does not connected. Now SLIU option is added in PGM100. Default : Enable If it is disabled then SLIU is removed. | ZA-MAR-20028 |  |  |  | 신재석
11 | KSU name (eMG100 only) | Before Now KSU name is displayed on web and serial |  |  |  |  | 신재석
12 | SMTP | Before TLS 1.0 is supported for SMTP (system e-mail notification) Now TLS 1.2 is supported for SMTP (system e-mail notification) | AU-ARI-20151 |  | Australia
Unified-T4.1.2 |  |  | eMG80: R1.1.32, eMG100: R2.0.8, eMG800: R1.1.32, UCP: R1.1.36, vUCP:1.1.4
No | Title | Description | IR No. | Issued Version | Report From | Remark | Remark
1 | 1048iLSS | Before none. Now 1048iLSS is supported
2 | vUCP trial license | Before None Now vUCP trial license is supported |  |  |  |  | WCH
Unified-T4.1.3 |  |  | eMG80: R1.1.32, eMG100: R2.0.8, eMG800: R1.1.32, UCP: R1.1.36, vUCP:1.1.5
No | Title | Description | IR No. | Issued Version | Report From | Remark | Remark
1 | NMS | Before eMG100, 1000i, LDP92xx are not supported in NMS Now eMG100, 1000i, LDP92xx are supported in NMS NMS 2.1Am
2 | Call2Teams | Before Call2Teams is not supported Now it is supported in 4.1.3
3 | Security Vulnerability | The possibility of enable/disable Web/Telnet connection in web admin. In Board Base Attribute, below new admin is added. | UK-PRA-19634 |  | UK, etc
4 | Directory Search | When using the new Directory Search feature, the user needs to press the 'OK' button to initiate search. The 'OK' button is changed to 'Search' | UK-PRA-20025 | 4.0.x | UK
5 | Override DND/Forward | Before Override DND/Forward feature is not working in case of transfer. After Override DND/Forward feature is working in case of transfer. | BR-WEC-19038 |  | Brazil
6 | Show ICM missed calls in SMDR | < Previous > In SMDR attributes (P177) when ICM print is ON, SMDR data for internal call is printed/recorded with simple information. Only calling and called number are presented, and TIME information is shared for both of connected and ringing call. In previous SMDR data for internal call, an unanswered call cannot be verified because it has not different information from an answered call. < example > call from 1013 to 1011 : cannot not be verified if it is answered or unanswered STA CO TIME START DIALED 1013 00:00:12 02/28/20 20:38 E1011 < Now > In SMDR attributes (P177), with new option "SMDR ICM Ring Info = ON", 1) Show additional ringing time information. 2) Distinguishes unanswered and answered call by TIME information. Records TIME information to 00:00:00 for an unanswered call. 3) Staff, technicians, third party investigators can verify an unaswered call by 'TIME(00:00:00)' information. 4) They also can verify the ringing duration by 'RING' information. < example > call from 1013 to 1011 : unanswered STA CO TIME START DIALED 1013 00:00:00 02/28/20 20:38 E1011 RING 00:08 < example > call from 1013 to 1011 : answered STA CO TIME START DIALED 1013 00:00:30 02/28/20 20:38 E1011 RING 00:08 | AU-ARI-15366 |  | AU
7 | SMDR not available for group calls | < Previous > 1. There is no indication of group call when externals calls to analog CO Line to a group ring type. < example > an external ring routed via an analog CO Line to group *402, answered by extension 14 : no indication of group call STA CO TIME START DIALED 14 002 00:00:04 29/06/18 11:53 I RING 00:02 < example > an external ring routed via an analog CO Line to group *402, answered by extension 14 after announcement played : no indication of group call STA CO TIME START DIALED 14 002 00:00:04 29/06/18 11:53 I RING 00:07 < example > an external ring routed via an analog CO Line to group *402, not answered call : no indication of group call and incomplete information of unanswered call because call rang in 3 extensions (10, 12 and 14) and only station 10 is registered as unanswered. STA CO TIME START DIALED 10 002 00:00:00 29/06/18 11:55 R RING 00:12 2. SMDR data for an ICM call cannot show who is called originally in call picked up cases. < example > call from station 33 to station 10 pickuped by station 14 : the SMDR output do not have any info about station 10, and assumed that station 33 dialed station 14 and that is wrong. STA CO TIME START DIALED 33 00:00:04 19/07/18 17:37 E14 < example > call from 33 to group *403, member 14 picked up the group call : no indication of group call STA CO TIME START DIALED 33 00:00:04 19/07/18 17:37 E14 < Now > 1. There is indication of group call for an externals calls routed via an analog CO Line to a group ring type. < example > an external ring routed via an analog CO Line to group *402, answered by extension 14 : with indication of group call STA CO TIME START DIALED 14 002 00:00:04 29/06/18 11:53 I*402 RING 00:02 < example > answered by extension 14 after announcement played : with indication of group call STA CO TIME START DIALED 14 002 00:00:04 29/06/18 11:53 I*402 RING 00:07 < example > an external ring routed via an analog CO Line to group *402,not answered call : with indication of group call and information of unanswered call. STA CO TIME START DIALED *402 002 00:00:00 29/06/18 11:55 G*402 RING 00:12 2. In SMDR attributes (P177), with new option "SMDR ICM CPN Info = ON", 1) Show additional CPN (Called Party Number) information. 2) This is useful for answered by another user scenario because with this option calling party, called party, connected party are printed. < example > call from station 33 to station 10 pickuped by station 14 : the SMDR output has information about station 10, and the SMDR is assumed that station 33 originally dialed station 10 and the call is connected by station 14. STA CO TIME START DIALED (Connected) . . . CPN (Called) 33 00:00:04 19/07/18 17:37 E14 10 < example > call from 33 to group *403, member 14 picked up the group call : with indication of group number in additional CPN STA CO TIME START DIALED (Connected) . . . CPN (Called) 33 00:00:04 19/07/18 17:37 E14 *403 3. Additionally, indication of answered/unanswered and ring time is available by new option "SMDR ICM RING Info = OFF/ON" in P.177. With the option set to ON, ring information is printed in SMDR for an internal call. Unanswered call will have 0 time in TIME field. < example : a call from station 33 to station 10 pickuped by station 14 > 0711 33 00:00:04 19/07/18 17:37 E14 RING 00:12 . . . 10 < example : a call from station 33 to station group *402 pickuped by station 14 > 0711 33 00:00:04 19/07/18 17:37 E14 RING 00:12 . . . *402 < example : a call from station 33 to station 10, hangup before answer the call > 0711 33 00:00:00 19/07/18 17:37 E10 RING 00:12 . . . 10 | PT-VNP-18014 |  | PT
8 | Support a lost call with 'EXT' or Group Number in SMDR STA field to be excel downloaded | < Previous > When download SMDR All Data in SMDR management of Web admin, a lost call with 'EXT' or Group Number in SMDR STA field is not supported to be excel downloaded. < Now > When download SMDR All Data in SMDR management of Web admin, a lost call with 'EXT' or Group Number in SMDR STA field is supported to be excel downloaded. | GR-BTL-18046 |  | GR
9 | Programable MOH based on station | < Previous > Methods in order where serves programmable MOH types. 1) Station Group based for a queued call (P191) 2) DID routing flexible digit conversion table based (P231) 3) CO line based (P140) 4) System based Music Sources (P171) < Now > New methods where can serve differential MOH type based on station. If station based MOH is set then the MOH goes first than any other CO or system based setting of MOH except group call queued MOH. 1) Station based default MOH type (P111) - with this option, a station user can serve a fixed MOH of the station for all calls. - Station Data > Common Attributes (111) > Basic Attributes : MOH Type : Refer to DID/CO/System(default), Internal, External, VSF, SLT MOH etc. 2) Flexible button to hold a call with specific MOH type (P115) - with programming of multiple flex button for a specific MOH type, a station user can serve differential MOH on hold or transfer of every call. - flex button programming : flex MOH numbering + key function code (0:HOLD ; 1:TRANS) + MOH type (1-10) + [Save] | AU-ARI-19134 |  | AU
10 | Flex paging on mobile extension | < Previous > Mobile Extension can make a paging call from external to system. But the mobile Extension fails to make a flexible paging call from external to system. < Now > Mobile Extension can make a paging call from external to system. Also the mobile Extension can make a flexible paging call from external to system. | CN-EIC-20001 |  | CN
11 | Idle on Hold | Go to idle to disable the dialtone that is given when an agent puts a call on hold. It will operate when it's set program(Enable idle on hold) in PGM 111. | US-CTD-19013
12 | UCS client and Mobile Presence | When using the MobilePhone Presence feature in pgm160 / 73-75 this presence is not shown on the ucs clients line state view for the ucs users. When ever a call is received on the mobilephone and the user answers and his deskphone is set to busy by the system due to the mobilephones state the UCS user will see the deskphone as idle. It's fixed that it's followed as flex button. | DK-TDC-19030
13 | Timeslot full notification (eMG800 only) | < Previous > There is any notification when timeslot is full. < Now > Alarm notification is provided to system attendant or station that have {Alarm Coverage} button.  {Alarm Coverage} flexible button assignment - Numbering Plan Code for Coverage Ring + “##” + Alarm Type Code (ex.: *76 + ## + 0 ) (ex.: *76 + ## + 15 ) |  |  | Korea
14 | SMTP password | < Previous > Maximum length of SMTP password is 30. < Now > Maximum length of SMTP password changed from 30 to 64 in PGM 127/160 | UK-PRA-19913 |  | UK
15 | Multiple barge in room | < Previous > only a station can barge in. < Now > Multiple Barge in Room permits authorized extensions to intrude into other existing outside or intercom calls. When you intrude on an existing call, a Multiple conference is established with you (the supervisor) and the parties on the existing call. There are two modes for multiple barge in and it can be selected by intercom busy service (0) – Voice over (1) – Intrusion (2) – Barge in Monitor, the intruding station can listen only. (3)– Barge in Conference, the intruding station hears the conversation and may join and may join the conversation to speak to the other parties. Operation Barge-in (Monitor) 1. Call the busy station and receive busy tone or queuing tone 2. Dial digit #. 3. You are connected to the call in a “listen-only”, [MUTE] button is activated. Barge In (Conference) 1. Call the busy station and receive busy tone or queuing tone 2. Dial digit #. 3. You are connected to the call. To exit Barge-in Hang-up the phone. Conditions 1. Multiple Barge in monitor is only supported for iPECS IP and LDP Phone models 2. This feature is only available for active calls; you cannot barge in on a ringing or held call. 3. If ‘Privacy’ option is ON, then any person could not barge-in to the station. 4. The override option should be enabled for barge in supervisor. 5. Max 32 parties for UCP, Max 13 parties for eMG can be entered the barge in a room. 6. Max 20(eMG80, 100), 50(UCP, eMG800) rooms can be activated at the same time. 7. MCIM should be needed for UCP. | GR-BTL-20013 |  | Greece |  | 박성준
16 | iPCR 3.2 | iPCR 3.2Ab version is sup[ported - iPCR 3.2 can be work on AWS - recording cancel is supported while auto call recording mode |  |  |  | Refer to training document for more information
17 | Report plus | There is report plus compatibility issue as below. Report plus/UCS PC client use same Xml protocol to get group information when login. An IR was received that UCS PC application is shut down when login if there is special character in group name. So it was fixed in 4.0.20 using CDATA Xml tag. But it make compatibility issue with report plus. Unified versions is 4.0.19 or below: Report plus/UCS PC application is shut down when login if there is group name that have special character. Unified version is from T4.0.20 to R4.0.33: Unified system send "CDATA" Xml tag for group name whether there is special character in group name or not. Report plus can't parsing it because old Xml is used. So, Report plus could not get group name(can't login) Unified version is 4.0.34/4.1.3 or high: Report plus does not fix it, so it is back to old scheme (CDATA Xml tag is not send to report plus) It means if there is group name that have special character then it is shut down. (UCS PC client can parsing it, so CDATA tag is included for UCS PC client) CCX report plus have no issue for CDATA tag. CDATA: it means character data Special character: &,',",<,>,%, etc | AU-ARI-20188 SG-SRS-20039
Unified-T4.1.4 |  |  | eMG80: R1.1.32, eMG100: R2.0.8, eMG800: R1.1.32, UCP: R1.1.36, vUCP:1.1.6
No | Title | Description | IR No. | Issued Version | Report From | Remark | Remark
1 | DSS LED update | Before DSS LED is updated even though ICM tenancy group access is not allowed. Now If ICM group access is not allowed in both direction then DSS LED is not updated. If one of direction of ICM group access is allowed then DSS LED is updated same as previous. if ICM group is not assigned then it cannot call to anyone. so, DSS LED is also not updated. if ICM group is '0' then it can call to anyone. so DSS LED is updated. Case 1) ICM group 1: 1000, 1001 ICM group 2: 1003, 1004 ICM group 2 access is not allowed on ICM group 1 and ICM group 1 access is not allowed on ICM group 2 1000/1001 DSS LED of station 1003/1004 is not update 1003/1004 DSS LED of station 1000/1001 is not update Case 2) ICM group 1: 1000, 1001 ICM group 2: 1003, 1004 ICM group 2 access is allowed on ICM group 1 and ICM group 1 access is not allowed on ICM group 2 1003/1004 DSS LED of station 1000/1001 is update 1000/1001 DSS LED of station 1003/1004 is update Because ICM group 1 station can make call to ICM group 2. | DE-KON-20052 |  | Germany
2 | Flexible page | Before it need about 5 second to play recorded announcement for flexible page. Now it could be decreased by "ANNC/SMS Start Delay" "ANNC/SMS Start Delay" is added in Flexible page Feature. Range is 0~5 second, default is 3 second | KR-GNT-20085 IT-PRO-20052 |  | Korea Italy
Unified-T4.1.6 |  |  | eMG80: R1.1.32, eMG100: R2.0.8, eMG800: R1.1.32, UCP: R1.1.36, vUCP:1.1.6
No | Title | Description | IR No. | Issued Version | Report From | Remark | Remark
1 | CCX report plus (1.1Bb) | Before none Now CCX report plus 1.1Bb is supported
2 | 2833 relay on page | Before 2833 / DTMF is ot relayed on page. Now This is to support a functionality of page control using DTMF signaling between Page caller and Page received end points(SIP Speakers). 1) A Page caller sends DTMF to SIP Speakers 2) A SIP Speaker sends DTMF for ACK to Page caller. 3) If the DTMF ACK string is matched to programmed DTMF ACK codes, then the Page is stopped and a confirm tone or announcement is played to the Page caller. Otherwise, if DTMF ACK digits are not matched to programmed, then the digits are analyzed and performed according to system numbering plan. Programming to activate the DTMF functionality: 1) PGM 160 - Set “DTMF across the Page – Usage” to ‘ON’ - Input “DTMF across the Page - DTMF ACK codes” (example “*#”) - Select “DTMF across the Page - DTMF ACK functionality” in following options - . “No action”, “Disconnect page followed by confirm tone”, “Disconnect page followed by announcement” - Input system announcement (1~200) for “DTMF across the Page - DTMF ACK following Announcement” (if there is not valid announcement then confirm tone is provided instead). 2) PGM 111 - Set “DTMF across the Page - DTMF Receive & ACK Allow” to ‘ON’ for SIP Speakers 3) PGM 211 - Set “DTMF Type” to ‘2833’ or other supported type for signaling, for SIP Speakers | US-PML-20022 |  | USA
Unified-T5.0.1 |  |  | eMG80: R1.1.32, eMG100: R2.0.8, eMG800: R1.1.32, UCP: R1.1.37, vUCP:1.1.7
No | Title | Description | IR No. | Issued Version | Report From | Remark | Remark
1 | Built-in vVOIM/vUVM | Before none Now Built-in vVOIM/vUVM is supported in vUCP T5.0.1
2 | Dslic of UCP100 | Before none Now Dslic of UCP100 is changed HW issue is changed from 1 to 2 If 4.0 or below version is used on HW issue 2 then SLT could not work
3 | Hybrid redundancy vUCP/UCP | Before none Now Hybrid redundancy is supported vUCP/UCP2400(600)
4 | vMCIM v2 | Before none Now vMCIM v2 is supported
Unified-T5.0.2 |  |  | eMG80: R1.1.35, eMG100: R2.0.9, eMG800: R1.1.32, UCP: R1.1.38, vUCP:1.1.7
No | Title | Description | IR No. | Issued Version | Report From | Remark | Remark
1 | T.38 FAX | Before T.38 fax call could be stop when VOIU is used Now It is fixed in T4.1.7 | AU-ARI-20200 |  | Australia
2 | Board Compatibiity in eMG100 | Before if Nation code of system is SAF, only the board for SAF can be used. Now It is fixed in E4.0.44 |  |  | SAF | SAF only
Unified-T5.0.4 |  |  | eMG80: R1.1.35, eMG100: R2.0.9, eMG800: R1.1.32, UCP: R1.1.38, vUCP:1.1.7
No | Title | Description | IR No. | Issued Version | Report From | Remark | Remark
1 | Built-in vVOIM | Before Empty file is left when remote phione leave message by built-in vVOIM and vUVM. Now It is fixed in T5.0.4 | AT report |  | Australia
Unified-T5.0.5 |  |  | eMG80: R1.1.35, eMG100: R2.0.9, eMG800: R1.1.32, UCP: R1.1.38, vUCP:1.1.7
No | Title | Description | IR No. | Issued Version | Report From | Remark | Remark
1 | Callback to message sender | Before one way vocie mute when callback to message sender in below condition. - Dialing hunt group number and callback to message sender when system codec is not G.711 Now It is fixed in T5.0.5 |  |  | QV
Unified-T5.0.6 |  |  | eMG80: R1.1.35, eMG100: R2.0.9, eMG800: R1.1.32, UCP: R1.1.38, vUCP:1.1.7
No | Title | Description | IR No. | Issued Version | Report From | Remark | Remark
1 | 1080i | Before 1080i is not supported Now 1080i is supported with unified T5.0.6 or later version |  |  | QV
Unified-T5.0.8 |  |  | eMG80: R1.1.35, eMG100: R2.0.9, eMG800: R1.1.32, UCP: R1.1.38, vUCP:1.1.7
No | Title | Description | IR No. | Issued Version | Report From | Remark | Remark
1 | UCS iOS 6.2 | Before VOIP push is used for all features Now VOIP push is used for ringing and regular push is used for others
Unified-T5.0.9 |  |  | eMG80: R1.1.35, eMG100: R2.0.12, eMG800: R1.1.32, UCP: R1.1.40, vUCP:1.1.7
No | Title | Description | IR No. | Issued Version | Report From | Remark | Remark
1 | International CLI modification | Before none Now International CLI modification is supported for ISDN | IE-GST-21008 |  | Ireland
2 | Wrong Destination | Before Some Calls are ringing at the Wrong extensions in case of ACD music announce. Now It's fixed. | TR-MNI-20092 |  | Turkey
3 | Web Maintenance LED | Before Web Maintenance LED is green if upgrade is possible. Now Web Maintenance LED is green if major upgrade is possible. Web Maintenance LED is orange if minor upgrade is possible (major is impossible) | AU-ARI-21020 |  | Australia
4 | Anonymous CLI | Before wrong CLI is displayed if "anonymous" string is comes in Now It is fixed in E5.0.8 | AU-ARI-21031 |  | Australia
5 | Hebrew LCD translation | Before Now Hebrew LCD translation is applied in E5.0.9
6 | German LCD translation | Before Now German LCD translation is applied in E5.0.9
7 | Preset call forward | Before Preset call forward is not cleared when the station is OOS Now It is fixed in E5.0.9 | NZ-AGT-21006 |  | NZ
8 | DB compatibility between eMG 80 and 100 | Before When user upload DB for eMG80 to eMG100, virtual MCIM is deleted Now It is fixed | US-PML-21008 |  | USA
9 | Anatel eMG100 BMT | Before Now Some specific SIP flows are changed just for Brasil ANAtel BMT in case of Nation Brasil. | BR-WEC-20046 |  | BRASIL
10 | Silent monitor of CCX desk | Before Silent monitor is not working on CCX desk in case of Digit conversion setting. Now It's fixed. | SG-SRS-21007 |  | Singapore
11 | Announce of IPCR on ODR | Before Announcement is working in case of ODR. Now It's fixed that it's not working on ODR for announcement. | KR-GNT-21028 |  | Korea
12 | Reset button is not working | Before A user has authority for PGM 102. But reset button was not worked. Now It is fixed. | AU-ARI-21006 |  | AUS
13 | eMG100 USB | Before USB is not supported The USB memory access was not safe in old version. Sometimes the problem of data crash happened. Now USB memory device can be used for DB up/download and SW upgrade functions. Please use USB functions in system idle time and unplug it if it is not used. Cf1) USB memory device can be used when the MISU board is installed. Cf2) Please plug the USB memory device when the USB function is needed only. Unplug the USB memory device when function is completed or not using. Otherwise, CPU usage can be over even though the USB function is not using. |  |  |  | eMG100 Kernel R2.0.13 is required
Unified-R5.0.10 |  |  | eMG80: R1.1.35, eMG100: R2.0.13, eMG800: R1.1.32, UCP: R1.1.41, vUCP:1.1.8
No | Title | Description | IR No. | Issued Version | Report From | Remark | Remark
1 | TNET Guard time | Before none Now Add "System register interval" in PGM331 If it is set to none zero value then TNET LM system will be registered sequentially with this guard time Add "Register guard time" in PGM332 If it is set to none zero value then each LM system will be registered after this guard time
2 | DST time in vUCP | Before Dst time is not valid. Now Fixed | UK-PRA-21311 |  | UK
3 | "Status check fail" in AWS | Before "Status Check fail" happens in AWS. Now Fixed. It may happen when both NTP and Chroyd is used, so NTP is disabled in AWS. | AU-ARI-21023 |  | Australia
4 | System IP Range and Second System IP Address | Before none. Now When public cloud, 'System IP Range' and 'Second System IP Address' in PGM 102 is disabled. | US-CTD-21004 |  | USA
5 | Room Check Out & Delete voice mail | Before If voice mails were left in a room, the left voice mails was deleted next guest is check in. Now New option is added in Hotel Attribute(300). If this option is ON, the left voice mails are deleted when guest is check out. If this option is OFF, the left voice mails are deleted when next guest is check in. | TR-MNI-21026
6 | CCR Comment | Now The comment field have been added in CCR Table(228) page and CCR Table Overview page have been added. It displays only comment and has direct link button for each CCR programming. | UK-PRA-20463 |  | UK
Unified-R5.0.11 |  |  | eMG80: R1.1.35, eMG100: R2.0.13, eMG800: R1.1.32, UCP: R1.1.41, vUCP:1.1.8
No | Title | Description | IR No. | Issued Version | Report From | Remark | Remark
1 | DTMF repeat | Before wronf DTMF information is sent to SIP turnk when TNET LM SLT user seize SIP trunk of CM system and dial (DTMF type is 2833, In-band DTMF is sent) Now It is fixed | TR-MNI-21040 |  | Turkey
Unified-R5.0.12 |  |  | eMG80: R1.1.35, eMG100: R2.0.15, eMG800: R1.1.32, UCP: R1.1.41, vUCP:1.1.8
No | Title | Description | IR No. | Issued Version | Report From | Remark | Remark
1 | vUCP-CS2400S(SWL).VCI | Before none Now vUCP-CS2400S(SWL).VCI license is added |  |  |  | USA vertical only,
2 | MNTT2 | Before none Now MNTT2 license is added |  |  |  | South Africa Telkom only
3 | Group MoH with TNET | Before VSF MOH is not relayed in vUCP (not AWS) Now "Centralized multicast RTP relay" option is added in PGM160 Input: ON/OFF, Default: OFF If it is ON in vUVP(not AWS) then system will relay VSF MOH of vUVM by vVOIM(T) like as vUCP on AWS | US-CTD-21013 |  | USA | vUCP(not AWS) only
Unified-T5.0.15 |  |  | eMG80: R1.1.35, eMG100: R2.0.15, eMG800: R1.1.32, UCP: R1.1.41, vUCP:1.1.8
No | Title | Description | IR No. | Issued Version | Report From | Remark | Remark
1 | TCP options | Before none Now It's added for redundancy and T-net as below.
2 | Personal Group Login/out | Before none Now Description If you want to bring any registered extension (including virtual registration) to your own number, use this function. All types of phones are available. Operation Log-in 1. Press the numbering plan for personal group log-in or flex button with it. 2. Press Master Number + password of the Master number. 3. Confirm tone if it’s successes. 4. Error tone if it’s not matched password or station number. Log-out 1. Press the numbering plan for personal group log-out or flex button with it. 2. Press Master Number + password of the Master number. 3. Confirm tone if it’s successes. 4. Error tone if it’s not matched password or station number. Conditions 1. You can transfer to another registered extension without personal group log out. The system will automatically move from the old master number to the new number. 2. Master number should have password in PGM 227. Programming Table Station Authorization Code (PGM 227) SYSTEM Numbering Plan (PGM 106~109) Related Features Personal Group Station password Hardware None
Unified-E5.0.16 |  |  | eMG80: R1.1.35, eMG100: R2.0.15, eMG800: R1.1.32, UCP: R1.1.41, vUCP:1.1.8
No | Title | Description | IR No. | Issued Version | Report From | Remark | Remark
1 | Busy tone | Before When the user get the busy CO line, system provided station busy tone Now When the user get the busy CO line, system provides CO busy tone | PT-VNP-21031 |  |  | Portugal only
2 | Sending DTMF through SIP | Problem System does not send DTMF tone when the user makes an outgoing call with SIP CO line. Now It is fixed | US-PML-21022 ZA-MAR-21052 CY-GAL-21010
3 | T.NET with Cloud 3.5 | Problem System was reset when CM did not accept VVMU. Now It is fixed | US-VER-21052
Unified-E5.0.17 |  |  | eMG80: R1.1.35, eMG100: R2.0.15, eMG800: R1.1.32, UCP: R1.1.41, vUCP:1.1.8
No | Title | Description | IR No. | Issued Version | Report From | Remark | Remark
1 | Access DIR / SPEED at Room type station | Before There was no limitation to access to Directory / Speed List in room type station. Now For GDPR & security issue, it is not allowed to access in room type station. | UK-PRA-21649
2 | Intenal MOH | Problem When the usesr hold the CO line, System used the additional relay channel to provide MOH. Now It is fixed. | AU-ARI-21173
Unified-T5.0.20 |  |  | eMG80: R1.1.35, eMG100: R2.0.15, eMG800: R1.1.32, UCP: R1.1.41, vUCP:1.1.8
No | Title | Description | IR No. | Issued Version | Report From | Remark | Remark
1 | System Reset | Before System reset sometimes while personal group login feature in T5.0.15. Now It's fixed. | AU-ARI-21169
2 | Slave Firewall IP for CPU Redundancy | Problem Slave firewall IP is deleted after block copy in cpu redundancy. Now It is fixed. | US-PML-21023
3 | Password is not adapted for power UC Client in PGM 446 | Problem Password is not adapted for power user in PGM 446. Now It is fixed. | AU-ARI-21198
4 | Memory leak | Problem We found a memory leak in the UCP100/600 with UVMU. It is occurring in versions after E5.0.13. Now It is fixed.
5 | vVOIMT/vMCIM Online license | Before There is no alarm information when the connection with the license server is lost. Now 1) Alarm is added for grace mode, limited mode. Grace mode/Limited mode is added -. Grace mode : When the connection with the license server is lost for the first time, it enters into Grace mode. There is no problem in use, and an alarm is provided. -. Limited mode : If the connection to the license server is not continued in grace mode, it enters limited mode after 4 days and cannot make outgoing calls.
6 | Call Forward for the station set with DND | Problem It was not possible to set up call forwarding to a station set with DND. Now It is fixed. | UK-PRA-21802
7 | DTMF detection | Problem Inband DTMF could not be detected for SIP incoming calls. Now It is fixed. | AU-ARI-21216 |  |  | eMG80/100/800 only
Unified-R5.0.26 |  |  | eMG80: R1.1.35, eMG100: R2.0.15, eMG800: R1.1.32, UCP: R1.1.41, vUCP:1.1.8
No | Title | Description | IR No. | Issued Version | Report From | Remark | Remark
1 | Default VOIU/VMIU channel | Before Default VOIU/VMIU channel was VOIU 8 / VMIU 8 Now Default VOIU/VMIU channel is changed to VOIU 12 / VMIU 4 in SAF/TELKOM | ZA-MAR-21078 |  |  | eMG100 only
2 | TDM Gain control | Before If TDM Gain is set to 0, default gain (32) was applied Now If TDM Gain is set to 0, 0 is applied (No voice) | US-PML-21035 |  |  | eMG only
3 | Flexible DID name | Before Only Calling Name was provided for transit in call. Now if there is no calling name in transit in call, system can provides Flexible DID name | AU-ARI-212898
4 | eMG80 reboot | Problem DSP NO RSPONSE occurred when system record voice with 4 ch. When recording more than 4 channels simultaneously in the eMG80, the system reboot occurred due to DSP no response. Now It is fixed | AU-ARI-21291 |  |  | eMG only
5 | Web API Enhancement | New Get monitor, Get presence, Get check_co, Start/Stop check_co API Added
6 | Web API Session Timeout | Before The value range is from 1 to 60 minutes. Now 3 ~ 60 minutes
7 | DTMF Sending with vVOIM | Before Only Information message was supported Now RFC2833 is supported | AU-ARI-21216
8 | UVM buffer overflow | Before When Voice mail count is more 3000 , UVM buffer of UCP is overflow. It causes system reboot or g/w or phones cannot register to system. Now It's fixed. | QV
9 | System very slow issue | Before When UCP system(usually 2400) has many Group attendant, it's possible to be very slow when attendant go to IDLE as on-hook. Now It's fixed. | UK-PRA-21363
10 | Personal Group LogIn/out | Before When member log in/out with personal group log in/out feature, it's not displayed rightly. And it's added that personal group can be deleted automatically using this feature when members are erased all. Now It's fixed. | AU-ARI-21273
iPECS
Software Release Note